## F_OM
Tech_category | Supply |  |  |  | Conversion |  | Transmission
Technology | Coal_supply | Gas_supply | Hydro_PP | Solar_PP | Coal_PP | Gas_PP | Elec_distribution
Years
Y0 | 0 | 0 | 60000000 | 9000000 | 72000000 | 10000000 | 0
Y1 | 0 | 0 | 60000000 | 9000000 | 72000000 | 10000000 | 0
Y2 | 0 | 0 | 60000000 | 9000000 | 72000000 | 10000000 | 0
Y3 | 0 | 0 | 60000000 | 9000000 | 72000000 | 10000000 | 0
Y4 | 0 | 0 | 60000000 | 9000000 | 72000000 | 10000000 | 0
Y5 | 0 | 0 | 60000000 | 9000000 | 72000000 | 10000000 | 0
Y6 | 0 | 0 | 60000000 | 9000000 | 72000000 | 10000000 | 0
Y7 | 0 | 0 | 60000000 | 9000000 | 72000000 | 10000000 | 0
Y8 | 0 | 0 | 60000000 | 9000000 | 72000000 | 10000000 | 0
Y9 | 0 | 0 | 60000000 | 9000000 | 72000000 | 10000000 | 0

## V_OM
Tech_category | Supply |  |  |  | Conversion |  | Transmission
Technology | Coal_supply | Gas_supply | Hydro_PP | Solar_PP | Coal_PP | Gas_PP | Elec_distribution
Years
Y0 | 0 | 0 | 0 | 0 | 75000 | 150000 | 0
Y1 | 0 | 0 | 0 | 0 | 75000 | 150000 | 0
Y2 | 0 | 0 | 0 | 0 | 75000 | 150000 | 0
Y3 | 0 | 0 | 0 | 0 | 75000 | 150000 | 0
Y4 | 0 | 0 | 0 | 0 | 75000 | 150000 | 0
Y5 | 0 | 0 | 0 | 0 | 75000 | 150000 | 0
Y6 | 0 | 0 | 0 | 0 | 75000 | 150000 | 0
Y7 | 0 | 0 | 0 | 0 | 75000 | 150000 | 0
Y8 | 0 | 0 | 0 | 0 | 75000 | 150000 | 0
Y9 | 0 | 0 | 0 | 0 | 75000 | 150000 | 0

## Residual_capacity
Tech_category | Supply |  |  |  | Conversion |  | Transmission
Technology | Coal_supply | Gas_supply | Hydro_PP | Solar_PP | Coal_PP | Gas_PP | Elec_distribution
Years
Y0 | 1000000000 | 1000000000 | 0 | 0 | 8 | 0 | 1000000000
Y1 | 1000000000 | 1000000000 | 0 | 0 | 8 | 0 | 1000000000
Y2 | 1000000000 | 1000000000 | 0 | 0 | 8 | 0 | 1000000000
Y3 | 1000000000 | 1000000000 | 0 | 0 | 8 | 0 | 1000000000
Y4 | 1000000000 | 1000000000 | 0 | 0 | 8 | 0 | 1000000000
Y5 | 1000000000 | 1000000000 | 0 | 0 | 8 | 0 | 1000000000
Y6 | 1000000000 | 1000000000 | 0 | 0 | 8 | 0 | 1000000000
Y7 | 1000000000 | 1000000000 | 0 | 0 | 8 | 0 | 1000000000
Y8 | 1000000000 | 1000000000 | 0 | 0 | 8 | 0 | 1000000000
Y9 | 1000000000 | 1000000000 | 0 | 0 | 8 | 0 | 1000000000

## Specific_emission
Emission Type | CO2
Tech_category | Supply |  |  |  | Conversion |  | Transmission
Technology | Coal_supply | Gas_supply | Hydro_PP | Solar_PP | Coal_PP | Gas_PP | Elec_distribution
Years
Y0 | 0 | 0 | 0 | 0 | 869.5652 | 700 | 0
Y1 | 0 | 0 | 0 | 0 | 869.5652 | 700 | 0
Y2 | 0 | 0 | 0 | 0 | 869.5652 | 700 | 0
Y3 | 0 | 0 | 0 | 0 | 869.5652 | 700 | 0
Y4 | 0 | 0 | 0 | 0 | 869.5652 | 700 | 0
Y5 | 0 | 0 | 0 | 0 | 869.5652 | 700 | 0
Y6 | 0 | 0 | 0 | 0 | 869.5652 | 700 | 0
Y7 | 0 | 0 | 0 | 0 | 869.5652 | 700 | 0
Y8 | 0 | 0 | 0 | 0 | 869.5652 | 700 | 0
Y9 | 0 | 0 | 0 | 0 | 869.5652 | 700 | 0

## Specific_land_usage
Tech_category | Supply |  |  |  | Conversion |  | Transmission
Technology | Coal_supply | Gas_supply | Hydro_PP | Solar_PP | Coal_PP | Gas_PP | Elec_distribution
Years
Y0 | 0 | 0 | 0 | 10 | 0 | 0 | 0
Y1 | 0 | 0 | 0 | 10 | 0 | 0 | 0
Y2 | 0 | 0 | 0 | 10 | 0 | 0 | 0
Y3 | 0 | 0 | 0 | 10 | 0 | 0 | 0
Y4 | 0 | 0 | 0 | 10 | 0 | 0 | 0
Y5 | 0 | 0 | 0 | 10 | 0 | 0 | 0
Y6 | 0 | 0 | 0 | 10 | 0 | 0 | 0
Y7 | 0 | 0 | 0 | 10 | 0 | 0 | 0
Y8 | 0 | 0 | 0 | 10 | 0 | 0 | 0
Y9 | 0 | 0 | 0 | 10 | 0 | 0 | 0

## Emission_capture_efficiency
Emission Type | CO2
Tech_category | Supply |  |  |  | Conversion |  | Transmission
Technology | Coal_supply | Gas_supply | Hydro_PP | Solar_PP | Coal_PP | Gas_PP | Elec_distribution
Years
Y0 | 0 | 0 | 0 | 0 | 0 | 0 | 0
Y1 | 0 | 0 | 0 | 0 | 0 | 0 | 0
Y2 | 0 | 0 | 0 | 0 | 0 | 0 | 0
Y3 | 0 | 0 | 0 | 0 | 0 | 0 | 0
Y4 | 0 | 0 | 0 | 0 | 0 | 0 | 0
Y5 | 0 | 0 | 0 | 0 | 0 | 0 | 0
Y6 | 0 | 0 | 0 | 0 | 0 | 0 | 0
Y7 | 0 | 0 | 0 | 0 | 0 | 0 | 0
Y8 | 0 | 0 | 0 | 0 | 0 | 0 | 0
Y9 | 0 | 0 | 0 | 0 | 0 | 0 | 0

## Emission_tax
Emission Type | CO2
Tech_category | Supply |  |  |  | Conversion
Technology | Coal_supply | Gas_supply | Hydro_PP | Solar_PP | Coal_PP | Gas_PP
Years
Y0 | 0 | 0 | 0 | 0 | 0 | 0
Y1 | 0 | 0 | 0 | 0 | 0 | 0
Y2 | 0 | 0 | 0 | 0 | 0 | 0
Y3 | 0 | 0 | 0 | 0 | 0 | 0
Y4 | 0 | 0 | 0 | 0 | 0 | 0
Y5 | 0 | 0 | 0 | 0 | 0 | 0
Y6 | 0 | 0 | 0 | 0 | 0 | 0
Y7 | 0 | 0 | 0 | 0 | 0 | 0
Y8 | 0 | 0 | 0 | 0 | 0 | 0
Y9 | 0 | 0 | 0 | 0 | 0 | 0

## Fix_taxsub
Taxes or Subsidies | Tax | [6 empty] | Sub
Tech_category | Supply |  |  |  | Conversion |  | Transmission | Supply |  |  |  | Conversion |  | Transmission
Technology | Coal_supply | Gas_supply | Hydro_PP | Solar_PP | Coal_PP | Gas_PP | Elec_distribution | Coal_supply | Gas_supply | Hydro_PP | Solar_PP | Coal_PP | Gas_PP | Elec_distribution
Years
Y0 | 0 | 0 | 0 | 0 | 0 | 0 | 0 | 0 | 0 | 0 | 0 | 0 | 0 | 0
Y1 | 0 | 0 | 0 | 0 | 0 | 0 | 0 | 0 | 0 | 0 | 0 | 0 | 0 | 0
Y2 | 0 | 0 | 0 | 0 | 0 | 0 | 0 | 0 | 0 | 0 | 0 | 0 | 0 | 0
Y3 | 0 | 0 | 0 | 0 | 0 | 0 | 0 | 0 | 0 | 0 | 0 | 0 | 0 | 0
Y4 | 0 | 0 | 0 | 0 | 0 | 0 | 0 | 0 | 0 | 0 | 0 | 0 | 0 | 0
Y5 | 0 | 0 | 0 | 0 | 0 | 0 | 0 | 0 | 0 | 0 | 0 | 0 | 0 | 0
Y6 | 0 | 0 | 0 | 0 | 0 | 0 | 0 | 0 | 0 | 0 | 0 | 0 | 0 | 0
Y7 | 0 | 0 | 0 | 0 | 0 | 0 | 0 | 0 | 0 | 0 | 0 | 0 | 0 | 0
Y8 | 0 | 0 | 0 | 0 | 0 | 0 | 0 | 0 | 0 | 0 | 0 | 0 | 0 | 0
Y9 | 0 | 0 | 0 | 0 | 0 | 0 | 0 | 0 | 0 | 0 | 0 | 0 | 0 | 0

## AnnualProd_perunit_capacity
Tech_category | Supply |  |  |  | Conversion |  | Transmission
Technology | Coal_supply | Gas_supply | Hydro_PP | Solar_PP | Coal_PP | Gas_PP | Elec_distribution
Performance Parameter
AnnualProd_Per_UnitCapacity | 10000000 | 10000000 | 8760 | 8760 | 8760 | 8760 | 8760

## INV
Tech_category | Supply |  |  |  | Conversion |  | Transmission
Technology | Coal_supply | Gas_supply | Hydro_PP | Solar_PP | Coal_PP | Gas_PP | Elec_distribution
Years
Y0 | 0 | 0 | 4000000000 | 900000000 | 1800000000 | 1000000000 | 0
Y1 | 0 | 0 | 4000000000 | 900000000 | 1800000000 | 1000000000 | 0
Y2 | 0 | 0 | 4000000000 | 900000000 | 1800000000 | 1000000000 | 0
Y3 | 0 | 0 | 4000000000 | 900000000 | 1800000000 | 1000000000 | 0
Y4 | 0 | 0 | 4000000000 | 900000000 | 1800000000 | 1000000000 | 0
Y5 | 0 | 0 | 4000000000 | 900000000 | 1800000000 | 1000000000 | 0
Y6 | 0 | 0 | 4000000000 | 900000000 | 1800000000 | 1000000000 | 0
Y7 | 0 | 0 | 4000000000 | 900000000 | 1800000000 | 1000000000 | 0
Y8 | 0 | 0 | 4000000000 | 900000000 | 1800000000 | 1000000000 | 0
Y9 | 0 | 0 | 4000000000 | 900000000 | 1800000000 | 1000000000 | 0

## Investment_taxsub
Taxes or Subsidies | Tax | [6 empty] | Sub
Tech_category | Supply |  |  |  | Conversion |  | Transmission | Supply |  |  |  | Conversion |  | Transmission
Technology | Coal_supply | Gas_supply | Hydro_PP | Solar_PP | Coal_PP | Gas_PP | Elec_distribution | Coal_supply | Gas_supply | Hydro_PP | Solar_PP | Coal_PP | Gas_PP | Elec_distribution
Years
Y0 | 0 | 0 | 0 | 0 | 0 | 0 | 0 | 0 | 0 | 0 | 0 | 0 | 0 | 0
Y1 | 0 | 0 | 0 | 0 | 0 | 0 | 0 | 0 | 0 | 0 | 0 | 0 | 0 | 0
Y2 | 0 | 0 | 0 | 0 | 0 | 0 | 0 | 0 | 0 | 0 | 0 | 0 | 0 | 0
Y3 | 0 | 0 | 0 | 0 | 0 | 0 | 0 | 0 | 0 | 0 | 0 | 0 | 0 | 0
Y4 | 0 | 0 | 0 | 0 | 0 | 0 | 0 | 0 | 0 | 0 | 0 | 0 | 0 | 0
Y5 | 0 | 0 | 0 | 0 | 0 | 0 | 0 | 0 | 0 | 0 | 0 | 0 | 0 | 0
Y6 | 0 | 0 | 0 | 0 | 0 | 0 | 0 | 0 | 0 | 0 | 0 | 0 | 0 | 0
Y7 | 0 | 0 | 0 | 0 | 0 | 0 | 0 | 0 | 0 | 0 | 0 | 0 | 0 | 0
Y8 | 0 | 0 | 0 | 0 | 0 | 0 | 0 | 0 | 0 | 0 | 0 | 0 | 0 | 0
Y9 | 0 | 0 | 0 | 0 | 0 | 0 | 0 | 0 | 0 | 0 | 0 | 0 | 0 | 0

## Decom_cost
Tech_category | Supply |  |  |  | Conversion |  | Transmission
Technology | Coal_supply | Gas_supply | Hydro_PP | Solar_PP | Coal_PP | Gas_PP | Elec_distribution
Years
Y0 | 0 | 0 | 0 | 0 | 0 | 0 | 0
Y1 | 0 | 0 | 0 | 0 | 0 | 0 | 0
Y2 | 0 | 0 | 0 | 0 | 0 | 0 | 0
Y3 | 0 | 0 | 0 | 0 | 0 | 0 | 0
Y4 | 0 | 0 | 0 | 0 | 0 | 0 | 0
Y5 | 0 | 0 | 0 | 0 | 0 | 0 | 0
Y6 | 0 | 0 | 0 | 0 | 0 | 0 | 0
Y7 | 0 | 0 | 0 | 0 | 0 | 0 | 0
Y8 | 0 | 0 | 0 | 0 | 0 | 0 | 0
Y9 | 0 | 0 | 0 | 0 | 0 | 0 | 0

## Discount_rate
Years | Annual Discount Rate
Y0 | 0.05
Y1 | 0.05
Y2 | 0.05
Y3 | 0.05
Y4 | 0.05
Y5 | 0.05
Y6 | 0.05
Y7 | 0.05
Y8 | 0.05
Y9 | 0.05

## Tech_lifetime
Tech_category | Supply |  |  |  | Conversion |  | Transmission
Technology | Coal_supply | Gas_supply | Hydro_PP | Solar_PP | Coal_PP | Gas_PP | Elec_distribution
Performance Parameter
Technical Life time | 20 | 20 | 60 | 20 | 50 | 30 | 20

## Economic_lifetime
Tech_category | Supply |  |  |  | Conversion |  | Transmission
Technology | Coal_supply | Gas_supply | Hydro_PP | Solar_PP | Coal_PP | Gas_PP | Elec_distribution
Performance Parameter
Economic Life time | 20 | 20 | 60 | 20 | 50 | 30 | 20

## Time_of_construction
Tech_category | Supply |  |  |  | Conversion |  | Transmission
Technology | Coal_supply | Gas_supply | Hydro_PP | Solar_PP | Coal_PP | Gas_PP | Elec_distribution
Performance Parameter
Time of construction | 1 | 1 | 1 | 1 | 1 | 1 | 1

## Interest_rate
Tech_category | Supply |  |  |  | Conversion |  | Transmission
Technology | Coal_supply | Gas_supply | Hydro_PP | Solar_PP | Coal_PP | Gas_PP | Elec_distribution
Performance Parameter
Interest Rate | 0.05 | 0.05 | 0.05 | 0.05 | 0.05 | 0.05 | 0.05

## Demand
Years | Timesteps | Electricity_demand
Y0 | 1 | 255.6065
| 2 | 241.306
| 3 | 235.0642
| 4 | 231.6572
| 5 | 236.6951
| 6 | 255.3181
| 7 | 312.1773
| 8 | 372.941
| 9 | 414.2755
| 10 | 427.7674
| 11 | 421.3167
| 12 | 414.7434
| 13 | 394.2033
| 14 | 392.7247
| 15 | 399.4843
| 16 | 402.6211
| 17 | 404.8652
| 18 | 416.0948
| 19 | 410.9661
| 20 | 404.7016
| 21 | 385.4427
| 22 | 358.8222
| 23 | 321.8125
| 24 | 289.3932
Y1 | 1 | 268.3869
| 2 | 253.3713
| 3 | 246.8175
| 4 | 243.24
| 5 | 248.5298
| 6 | 268.084
| 7 | 327.7862
| 8 | 391.5881
| 9 | 434.9892
| 10 | 449.1558
| 11 | 442.3826
| 12 | 435.4805
| 13 | 413.9135
| 14 | 412.3609
| 15 | 419.4585
| 16 | 422.7521
| 17 | 425.1084
| 18 | 436.8996
| 19 | 431.5144
| 20 | 424.9367
| 21 | 404.7148
| 22 | 376.7633
| 23 | 337.9031
| 24 | 303.8628
Y2 | 1 | 281.8062
| 2 | 266.0398
| 3 | 259.1583
| 4 | 255.402
| 5 | 260.9563
| 6 | 281.4882
| 7 | 344.1755
| 8 | 411.1675
| 9 | 456.7387
| 10 | 471.6136
| 11 | 464.5017
| 12 | 457.2546
| 13 | 434.6092
| 14 | 432.979
| 15 | 440.4314
| 16 | 443.8897
| 17 | 446.3638
| 18 | 458.7445
| 19 | 453.0901
| 20 | 446.1836
| 21 | 424.9505
| 22 | 395.6015
| 23 | 354.7982
| 24 | 319.056
Y3 | 1 | 295.8965
| 2 | 279.3418
| 3 | 272.1162
| 4 | 268.1721
| 5 | 274.0042
| 6 | 295.5626
| 7 | 361.3843
| 8 | 431.7259
| 9 | 479.5756
| 10 | 495.1942
| 11 | 487.7268
| 12 | 480.1173
| 13 | 456.3397
| 14 | 454.6279
| 15 | 462.453
| 16 | 466.0842
| 17 | 468.682
| 18 | 481.6818
| 19 | 475.7446
| 20 | 468.4927
| 21 | 446.1981
| 22 | 415.3815
| 23 | 372.5382
| 24 | 335.0088
Y4 | 1 | 310.6913
| 2 | 293.3089
| 3 | 285.7221
| 4 | 281.5808
| 5 | 287.7044
| 6 | 310.3407
| 7 | 379.4535
| 8 | 453.3122
| 9 | 503.5544
| 10 | 519.954
| 11 | 512.1131
| 12 | 504.1232
| 13 | 479.1566
| 14 | 477.3593
| 15 | 485.5757
| 16 | 489.3884
| 17 | 492.1161
| 18 | 505.7659
| 19 | 499.5318
| 20 | 491.9174
| 21 | 468.508
| 22 | 436.1506
| 23 | 391.1651
| 24 | 351.7592
Y5 | 1 | 326.2259
| 2 | 307.9744
| 3 | 300.0082
| 4 | 295.6598
| 5 | 302.0896
| 6 | 325.8577
| 7 | 398.4261
| 8 | 475.9778
| 9 | 528.7321
| 10 | 545.9517
| 11 | 537.7188
| 12 | 529.3293
| 13 | 503.1145
| 14 | 501.2273
| 15 | 509.8544
| 16 | 513.8578
| 17 | 516.7219
| 18 | 531.0542
| 19 | 524.5084
| 20 | 516.5132
| 21 | 491.9334
| 22 | 457.9582
| 23 | 410.7233
| 24 | 369.3472
Y6 | 1 | 342.5372
| 2 | 323.3731
| 3 | 315.0086
| 4 | 310.4428
| 5 | 317.1941
| 6 | 342.1506
| 7 | 418.3475
| 8 | 499.7767
| 9 | 555.1687
| 10 | 573.2492
| 11 | 564.6047
| 12 | 555.7958
| 13 | 528.2702
| 14 | 526.2886
| 15 | 535.3472
| 16 | 539.5507
| 17 | 542.558
| 18 | 557.6069
| 19 | 550.7338
| 20 | 542.3389
| 21 | 516.53
| 22 | 480.8561
| 23 | 431.2595
| 24 | 387.8145
Y7 | 1 | 359.6641
| 2 | 339.5417
| 3 | 330.759
| 4 | 325.9649
| 5 | 333.0538
| 6 | 359.2582
| 7 | 439.2648
| 8 | 524.7655
| 9 | 582.9272
| 10 | 601.9117
| 11 | 592.8349
| 12 | 583.5856
| 13 | 554.6837
| 14 | 552.6031
| 15 | 562.1145
| 16 | 566.5283
| 17 | 569.6859
| 18 | 585.4872
| 19 | 578.2705
| 20 | 569.4558
| 21 | 542.3565
| 22 | 504.8989
| 23 | 452.8225
| 24 | 407.2053
Y8 | 1 | 377.6473
| 2 | 356.5188
| 3 | 347.297
| 4 | 342.2632
| 5 | 349.7064
| 6 | 377.2211
| 7 | 461.2281
| 8 | 551.0038
| 9 | 612.0735
| 10 | 632.0073
| 11 | 622.4767
| 12 | 612.7648
| 13 | 582.4179
| 14 | 580.2332
| 15 | 590.2202
| 16 | 594.8547
| 17 | 598.1702
| 18 | 614.7616
| 19 | 607.1841
| 20 | 597.9286
| 21 | 569.4744
| 22 | 530.1438
| 23 | 475.4636
| 24 | 427.5655
Y9 | 1 | 396.5296
| 2 | 374.3448
| 3 | 364.6618
| 4 | 359.3763
| 5 | 367.1918
| 6 | 396.0821
| 7 | 484.2895
| 8 | 578.554
| 9 | 642.6772
| 10 | 663.6077
| 11 | 653.6005
| 12 | 643.4031
| 13 | 611.5388
| 14 | 609.2449
| 15 | 619.7313
| 16 | 624.5974
| 17 | 628.0788
| 18 | 645.4996
| 19 | 637.5433
| 20 | 627.8251
| 21 | 597.9481
| 22 | 556.651
| 23 | 499.2368
| 24 | 448.9438

## Tech_availability
Tech_category | Supply |  |  |  | Conversion |  | Transmission
Technology | Coal_supply | Gas_supply | Hydro_PP | Solar_PP | Coal_PP | Gas_PP | Elec_distribution
Years
Y0 | 1 | 1 | 0 | 1 | 0.8 | 0.8 | 1
Y1 | 1 | 1 | 0 | 1 | 0.8 | 0.8 | 1
Y2 | 1 | 1 | 0 | 1 | 0.8 | 0.8 | 1
Y3 | 1 | 1 | 0 | 1 | 0.8 | 0.8 | 1
Y4 | 1 | 1 | 0 | 1 | 0.8 | 0.8 | 1
Y5 | 1 | 1 | 0 | 1 | 0.8 | 0.8 | 1
Y6 | 1 | 1 | 0 | 1 | 0.8 | 0.8 | 1
Y7 | 1 | 1 | 0 | 1 | 0.8 | 0.8 | 1
Y8 | 1 | 1 | 0 | 1 | 0.8 | 0.8 | 1
Y9 | 1 | 1 | 0 | 1 | 0.8 | 0.8 | 1

## Min_capacity_factor_tech
Tech_category | Supply |  |  |  | Conversion |  | Transmission
Technology | Coal_supply | Gas_supply | Hydro_PP | Solar_PP | Coal_PP | Gas_PP | Elec_distribution
Years
Y0 | 0 | 0 | 0 | 0 | 0 | 0 | 0
Y1 | 0 | 0 | 0 | 0 | 0 | 0 | 0
Y2 | 0 | 0 | 0 | 0 | 0 | 0 | 0
Y3 | 0 | 0 | 0 | 0 | 0 | 0 | 0
Y4 | 0 | 0 | 0 | 0 | 0 | 0 | 0
Y5 | 0 | 0 | 0 | 0 | 0 | 0 | 0
Y6 | 0 | 0 | 0 | 0 | 0 | 0 | 0
Y7 | 0 | 0 | 0 | 0 | 0 | 0 | 0
Y8 | 0 | 0 | 0 | 0 | 0 | 0 | 0
Y9 | 0 | 0 | 0 | 0 | 0 | 0 | 0

## Max_capacity_factor_tech
Tech_category | Supply |  |  |  | Conversion |  | Transmission
Technology | Coal_supply | Gas_supply | Hydro_PP | Solar_PP | Coal_PP | Gas_PP | Elec_distribution
Years
Y0 | 1 | 1 | 1 | 1 | 1 | 1 | 1
Y1 | 1 | 1 | 1 | 1 | 1 | 1 | 1
Y2 | 1 | 1 | 1 | 1 | 1 | 1 | 1
Y3 | 1 | 1 | 1 | 1 | 1 | 1 | 1
Y4 | 1 | 1 | 1 | 1 | 1 | 1 | 1
Y5 | 1 | 1 | 1 | 1 | 1 | 1 | 1
Y6 | 1 | 1 | 1 | 1 | 1 | 1 | 1
Y7 | 1 | 1 | 1 | 1 | 1 | 1 | 1
Y8 | 1 | 1 | 1 | 1 | 1 | 1 | 1
Y9 | 1 | 1 | 1 | 1 | 1 | 1 | 1

## capacity_factor_resource
| Tech_category | Supply |  |  |  | Conversion |  | Transmission
| Technology | Coal_supply | Gas_supply | Hydro_PP | Solar_PP | Coal_PP | Gas_PP | Elec_distribution
Years | Timesteps
Y0 | 1 | 1 | 1 | 0 | 0 | 1 | 1 | 1
| 2 | 1 | 1 | 0 | 0 | 1 | 1 | 1
| 3 | 1 | 1 | 0 | 0 | 1 | 1 | 1
| 4 | 1 | 1 | 0 | 0 | 1 | 1 | 1
| 5 | 1 | 1 | 0 | 0 | 1 | 1 | 1
| 6 | 1 | 1 | 0 | 0 | 1 | 1 | 1
| 7 | 1 | 1 | 0 | 0.038 | 1 | 1 | 1
| 8 | 1 | 1 | 0 | 0.141 | 1 | 1 | 1
| 9 | 1 | 1 | 0 | 0.3 | 1 | 1 | 1
| 10 | 1 | 1 | 0 | 0.445 | 1 | 1 | 1
| 11 | 1 | 1 | 0 | 0.557 | 1 | 1 | 1
| 12 | 1 | 1 | 0 | 0.595 | 1 | 1 | 1
| 13 | 1 | 1 | 0 | 0.589 | 1 | 1 | 1
| 14 | 1 | 1 | 0 | 0.588 | 1 | 1 | 1
| 15 | 1 | 1 | 0 | 0.56 | 1 | 1 | 1
| 16 | 1 | 1 | 0 | 0.501 | 1 | 1 | 1
| 17 | 1 | 1 | 0 | 0.38 | 1 | 1 | 1
| 18 | 1 | 1 | 0 | 0.242 | 1 | 1 | 1
| 19 | 1 | 1 | 0 | 0.109 | 1 | 1 | 1
| 20 | 1 | 1 | 0 | 0.03 | 1 | 1 | 1
| 21 | 1 | 1 | 0 | 0 | 1 | 1 | 1
| 22 | 1 | 1 | 0 | 0 | 1 | 1 | 1
| 23 | 1 | 1 | 0 | 0 | 1 | 1 | 1
| 24 | 1 | 1 | 0 | 0 | 1 | 1 | 1
Y1 | 1 | 1 | 1 | 0 | 0 | 1 | 1 | 1
| 2 | 1 | 1 | 0 | 0 | 1 | 1 | 1
| 3 | 1 | 1 | 0 | 0 | 1 | 1 | 1
| 4 | 1 | 1 | 0 | 0 | 1 | 1 | 1
| 5 | 1 | 1 | 0 | 0 | 1 | 1 | 1
| 6 | 1 | 1 | 0 | 0 | 1 | 1 | 1
| 7 | 1 | 1 | 0 | 0.038 | 1 | 1 | 1
| 8 | 1 | 1 | 0 | 0.141 | 1 | 1 | 1
| 9 | 1 | 1 | 0 | 0.3 | 1 | 1 | 1
| 10 | 1 | 1 | 0 | 0.445 | 1 | 1 | 1
| 11 | 1 | 1 | 0 | 0.557 | 1 | 1 | 1
| 12 | 1 | 1 | 0 | 0.595 | 1 | 1 | 1
| 13 | 1 | 1 | 0 | 0.589 | 1 | 1 | 1
| 14 | 1 | 1 | 0 | 0.588 | 1 | 1 | 1
| 15 | 1 | 1 | 0 | 0.56 | 1 | 1 | 1
| 16 | 1 | 1 | 0 | 0.501 | 1 | 1 | 1
| 17 | 1 | 1 | 0 | 0.38 | 1 | 1 | 1
| 18 | 1 | 1 | 0 | 0.242 | 1 | 1 | 1
| 19 | 1 | 1 | 0 | 0.109 | 1 | 1 | 1
| 20 | 1 | 1 | 0 | 0.03 | 1 | 1 | 1
| 21 | 1 | 1 | 0 | 0 | 1 | 1 | 1
| 22 | 1 | 1 | 0 | 0 | 1 | 1 | 1
| 23 | 1 | 1 | 0 | 0 | 1 | 1 | 1
| 24 | 1 | 1 | 0 | 0 | 1 | 1 | 1
Y2 | 1 | 1 | 1 | 0 | 0 | 1 | 1 | 1
| 2 | 1 | 1 | 0 | 0 | 1 | 1 | 1
| 3 | 1 | 1 | 0 | 0 | 1 | 1 | 1
| 4 | 1 | 1 | 0 | 0 | 1 | 1 | 1
| 5 | 1 | 1 | 0 | 0 | 1 | 1 | 1
| 6 | 1 | 1 | 0 | 0 | 1 | 1 | 1
| 7 | 1 | 1 | 0 | 0.038 | 1 | 1 | 1
| 8 | 1 | 1 | 0 | 0.141 | 1 | 1 | 1
| 9 | 1 | 1 | 0 | 0.3 | 1 | 1 | 1
| 10 | 1 | 1 | 0 | 0.445 | 1 | 1 | 1
| 11 | 1 | 1 | 0 | 0.557 | 1 | 1 | 1
| 12 | 1 | 1 | 0 | 0.595 | 1 | 1 | 1
| 13 | 1 | 1 | 0 | 0.589 | 1 | 1 | 1
| 14 | 1 | 1 | 0 | 0.588 | 1 | 1 | 1
| 15 | 1 | 1 | 0 | 0.56 | 1 | 1 | 1
| 16 | 1 | 1 | 0 | 0.501 | 1 | 1 | 1
| 17 | 1 | 1 | 0 | 0.38 | 1 | 1 | 1
| 18 | 1 | 1 | 0 | 0.242 | 1 | 1 | 1
| 19 | 1 | 1 | 0 | 0.109 | 1 | 1 | 1
| 20 | 1 | 1 | 0 | 0.03 | 1 | 1 | 1
| 21 | 1 | 1 | 0 | 0 | 1 | 1 | 1
| 22 | 1 | 1 | 0 | 0 | 1 | 1 | 1
| 23 | 1 | 1 | 0 | 0 | 1 | 1 | 1
| 24 | 1 | 1 | 0 | 0 | 1 | 1 | 1
Y3 | 1 | 1 | 1 | 0 | 0 | 1 | 1 | 1
| 2 | 1 | 1 | 0 | 0 | 1 | 1 | 1
| 3 | 1 | 1 | 0 | 0 | 1 | 1 | 1
| 4 | 1 | 1 | 0 | 0 | 1 | 1 | 1
| 5 | 1 | 1 | 0 | 0 | 1 | 1 | 1
| 6 | 1 | 1 | 0 | 0 | 1 | 1 | 1
| 7 | 1 | 1 | 0 | 0.038 | 1 | 1 | 1
| 8 | 1 | 1 | 0 | 0.141 | 1 | 1 | 1
| 9 | 1 | 1 | 0 | 0.3 | 1 | 1 | 1
| 10 | 1 | 1 | 0 | 0.445 | 1 | 1 | 1
| 11 | 1 | 1 | 0 | 0.557 | 1 | 1 | 1
| 12 | 1 | 1 | 0 | 0.595 | 1 | 1 | 1
| 13 | 1 | 1 | 0 | 0.589 | 1 | 1 | 1
| 14 | 1 | 1 | 0 | 0.588 | 1 | 1 | 1
| 15 | 1 | 1 | 0 | 0.56 | 1 | 1 | 1
| 16 | 1 | 1 | 0 | 0.501 | 1 | 1 | 1
| 17 | 1 | 1 | 0 | 0.38 | 1 | 1 | 1
| 18 | 1 | 1 | 0 | 0.242 | 1 | 1 | 1
| 19 | 1 | 1 | 0 | 0.109 | 1 | 1 | 1
| 20 | 1 | 1 | 0 | 0.03 | 1 | 1 | 1
| 21 | 1 | 1 | 0 | 0 | 1 | 1 | 1
| 22 | 1 | 1 | 0 | 0 | 1 | 1 | 1
| 23 | 1 | 1 | 0 | 0 | 1 | 1 | 1
| 24 | 1 | 1 | 0 | 0 | 1 | 1 | 1
Y4 | 1 | 1 | 1 | 0 | 0 | 1 | 1 | 1
| 2 | 1 | 1 | 0 | 0 | 1 | 1 | 1
| 3 | 1 | 1 | 0 | 0 | 1 | 1 | 1
| 4 | 1 | 1 | 0 | 0 | 1 | 1 | 1
| 5 | 1 | 1 | 0 | 0 | 1 | 1 | 1
| 6 | 1 | 1 | 0 | 0 | 1 | 1 | 1
| 7 | 1 | 1 | 0 | 0.038 | 1 | 1 | 1
| 8 | 1 | 1 | 0 | 0.141 | 1 | 1 | 1
| 9 | 1 | 1 | 0 | 0.3 | 1 | 1 | 1
| 10 | 1 | 1 | 0 | 0.445 | 1 | 1 | 1
| 11 | 1 | 1 | 0 | 0.557 | 1 | 1 | 1
| 12 | 1 | 1 | 0 | 0.595 | 1 | 1 | 1
| 13 | 1 | 1 | 0 | 0.589 | 1 | 1 | 1
| 14 | 1 | 1 | 0 | 0.588 | 1 | 1 | 1
| 15 | 1 | 1 | 0 | 0.56 | 1 | 1 | 1
| 16 | 1 | 1 | 0 | 0.501 | 1 | 1 | 1
| 17 | 1 | 1 | 0 | 0.38 | 1 | 1 | 1
| 18 | 1 | 1 | 0 | 0.242 | 1 | 1 | 1
| 19 | 1 | 1 | 0 | 0.109 | 1 | 1 | 1
| 20 | 1 | 1 | 0 | 0.03 | 1 | 1 | 1
| 21 | 1 | 1 | 0 | 0 | 1 | 1 | 1
| 22 | 1 | 1 | 0 | 0 | 1 | 1 | 1
| 23 | 1 | 1 | 0 | 0 | 1 | 1 | 1
| 24 | 1 | 1 | 0 | 0 | 1 | 1 | 1
Y5 | 1 | 1 | 1 | 0 | 0 | 1 | 1 | 1
| 2 | 1 | 1 | 0 | 0 | 1 | 1 | 1
| 3 | 1 | 1 | 0 | 0 | 1 | 1 | 1
| 4 | 1 | 1 | 0 | 0 | 1 | 1 | 1
| 5 | 1 | 1 | 0 | 0 | 1 | 1 | 1
| 6 | 1 | 1 | 0 | 0 | 1 | 1 | 1
| 7 | 1 | 1 | 0 | 0.038 | 1 | 1 | 1
| 8 | 1 | 1 | 0 | 0.141 | 1 | 1 | 1
| 9 | 1 | 1 | 0 | 0.3 | 1 | 1 | 1
| 10 | 1 | 1 | 0 | 0.445 | 1 | 1 | 1
| 11 | 1 | 1 | 0 | 0.557 | 1 | 1 | 1
| 12 | 1 | 1 | 0 | 0.595 | 1 | 1 | 1
| 13 | 1 | 1 | 0 | 0.589 | 1 | 1 | 1
| 14 | 1 | 1 | 0 | 0.588 | 1 | 1 | 1
| 15 | 1 | 1 | 0 | 0.56 | 1 | 1 | 1
| 16 | 1 | 1 | 0 | 0.501 | 1 | 1 | 1
| 17 | 1 | 1 | 0 | 0.38 | 1 | 1 | 1
| 18 | 1 | 1 | 0 | 0.242 | 1 | 1 | 1
| 19 | 1 | 1 | 0 | 0.109 | 1 | 1 | 1
| 20 | 1 | 1 | 0 | 0.03 | 1 | 1 | 1
| 21 | 1 | 1 | 0 | 0 | 1 | 1 | 1
| 22 | 1 | 1 | 0 | 0 | 1 | 1 | 1
| 23 | 1 | 1 | 0 | 0 | 1 | 1 | 1
| 24 | 1 | 1 | 0 | 0 | 1 | 1 | 1
Y6 | 1 | 1 | 1 | 0 | 0 | 1 | 1 | 1
| 2 | 1 | 1 | 0 | 0 | 1 | 1 | 1
| 3 | 1 | 1 | 0 | 0 | 1 | 1 | 1
| 4 | 1 | 1 | 0 | 0 | 1 | 1 | 1
| 5 | 1 | 1 | 0 | 0 | 1 | 1 | 1
| 6 | 1 | 1 | 0 | 0 | 1 | 1 | 1
| 7 | 1 | 1 | 0 | 0.038 | 1 | 1 | 1
| 8 | 1 | 1 | 0 | 0.141 | 1 | 1 | 1
| 9 | 1 | 1 | 0 | 0.3 | 1 | 1 | 1
| 10 | 1 | 1 | 0 | 0.445 | 1 | 1 | 1
| 11 | 1 | 1 | 0 | 0.557 | 1 | 1 | 1
| 12 | 1 | 1 | 0 | 0.595 | 1 | 1 | 1
| 13 | 1 | 1 | 0 | 0.589 | 1 | 1 | 1
| 14 | 1 | 1 | 0 | 0.588 | 1 | 1 | 1
| 15 | 1 | 1 | 0 | 0.56 | 1 | 1 | 1
| 16 | 1 | 1 | 0 | 0.501 | 1 | 1 | 1
| 17 | 1 | 1 | 0 | 0.38 | 1 | 1 | 1
| 18 | 1 | 1 | 0 | 0.242 | 1 | 1 | 1
| 19 | 1 | 1 | 0 | 0.109 | 1 | 1 | 1
| 20 | 1 | 1 | 0 | 0.03 | 1 | 1 | 1
| 21 | 1 | 1 | 0 | 0 | 1 | 1 | 1
| 22 | 1 | 1 | 0 | 0 | 1 | 1 | 1
| 23 | 1 | 1 | 0 | 0 | 1 | 1 | 1
| 24 | 1 | 1 | 0 | 0 | 1 | 1 | 1
Y7 | 1 | 1 | 1 | 0 | 0 | 1 | 1 | 1
| 2 | 1 | 1 | 0 | 0 | 1 | 1 | 1
| 3 | 1 | 1 | 0 | 0 | 1 | 1 | 1
| 4 | 1 | 1 | 0 | 0 | 1 | 1 | 1
| 5 | 1 | 1 | 0 | 0 | 1 | 1 | 1
| 6 | 1 | 1 | 0 | 0 | 1 | 1 | 1
| 7 | 1 | 1 | 0 | 0.038 | 1 | 1 | 1
| 8 | 1 | 1 | 0 | 0.141 | 1 | 1 | 1
| 9 | 1 | 1 | 0 | 0.3 | 1 | 1 | 1
| 10 | 1 | 1 | 0 | 0.445 | 1 | 1 | 1
| 11 | 1 | 1 | 0 | 0.557 | 1 | 1 | 1
| 12 | 1 | 1 | 0 | 0.595 | 1 | 1 | 1
| 13 | 1 | 1 | 0 | 0.589 | 1 | 1 | 1
| 14 | 1 | 1 | 0 | 0.588 | 1 | 1 | 1
| 15 | 1 | 1 | 0 | 0.56 | 1 | 1 | 1
| 16 | 1 | 1 | 0 | 0.501 | 1 | 1 | 1
| 17 | 1 | 1 | 0 | 0.38 | 1 | 1 | 1
| 18 | 1 | 1 | 0 | 0.242 | 1 | 1 | 1
| 19 | 1 | 1 | 0 | 0.109 | 1 | 1 | 1
| 20 | 1 | 1 | 0 | 0.03 | 1 | 1 | 1
| 21 | 1 | 1 | 0 | 0 | 1 | 1 | 1
| 22 | 1 | 1 | 0 | 0 | 1 | 1 | 1
| 23 | 1 | 1 | 0 | 0 | 1 | 1 | 1
| 24 | 1 | 1 | 0 | 0 | 1 | 1 | 1
Y8 | 1 | 1 | 1 | 0 | 0 | 1 | 1 | 1
| 2 | 1 | 1 | 0 | 0 | 1 | 1 | 1
| 3 | 1 | 1 | 0 | 0 | 1 | 1 | 1
| 4 | 1 | 1 | 0 | 0 | 1 | 1 | 1
| 5 | 1 | 1 | 0 | 0 | 1 | 1 | 1
| 6 | 1 | 1 | 0 | 0 | 1 | 1 | 1
| 7 | 1 | 1 | 0 | 0.038 | 1 | 1 | 1
| 8 | 1 | 1 | 0 | 0.141 | 1 | 1 | 1
| 9 | 1 | 1 | 0 | 0.3 | 1 | 1 | 1
| 10 | 1 | 1 | 0 | 0.445 | 1 | 1 | 1
| 11 | 1 | 1 | 0 | 0.557 | 1 | 1 | 1
| 12 | 1 | 1 | 0 | 0.595 | 1 | 1 | 1
| 13 | 1 | 1 | 0 | 0.589 | 1 | 1 | 1
| 14 | 1 | 1 | 0 | 0.588 | 1 | 1 | 1
| 15 | 1 | 1 | 0 | 0.56 | 1 | 1 | 1
| 16 | 1 | 1 | 0 | 0.501 | 1 | 1 | 1
| 17 | 1 | 1 | 0 | 0.38 | 1 | 1 | 1
| 18 | 1 | 1 | 0 | 0.242 | 1 | 1 | 1
| 19 | 1 | 1 | 0 | 0.109 | 1 | 1 | 1
| 20 | 1 | 1 | 0 | 0.03 | 1 | 1 | 1
| 21 | 1 | 1 | 0 | 0 | 1 | 1 | 1
| 22 | 1 | 1 | 0 | 0 | 1 | 1 | 1
| 23 | 1 | 1 | 0 | 0 | 1 | 1 | 1
| 24 | 1 | 1 | 0 | 0 | 1 | 1 | 1
Y9 | 1 | 1 | 1 | 0 | 0 | 1 | 1 | 1
| 2 | 1 | 1 | 0 | 0 | 1 | 1 | 1
| 3 | 1 | 1 | 0 | 0 | 1 | 1 | 1
| 4 | 1 | 1 | 0 | 0 | 1 | 1 | 1
| 5 | 1 | 1 | 0 | 0 | 1 | 1 | 1
| 6 | 1 | 1 | 0 | 0 | 1 | 1 | 1
| 7 | 1 | 1 | 0 | 0.038 | 1 | 1 | 1
| 8 | 1 | 1 | 0 | 0.141 | 1 | 1 | 1
| 9 | 1 | 1 | 0 | 0.3 | 1 | 1 | 1
| 10 | 1 | 1 | 0 | 0.445 | 1 | 1 | 1
| 11 | 1 | 1 | 0 | 0.557 | 1 | 1 | 1
| 12 | 1 | 1 | 0 | 0.595 | 1 | 1 | 1
| 13 | 1 | 1 | 0 | 0.589 | 1 | 1 | 1
| 14 | 1 | 1 | 0 | 0.588 | 1 | 1 | 1
| 15 | 1 | 1 | 0 | 0.56 | 1 | 1 | 1
| 16 | 1 | 1 | 0 | 0.501 | 1 | 1 | 1
| 17 | 1 | 1 | 0 | 0.38 | 1 | 1 | 1
| 18 | 1 | 1 | 0 | 0.242 | 1 | 1 | 1
| 19 | 1 | 1 | 0 | 0.109 | 1 | 1 | 1
| 20 | 1 | 1 | 0 | 0.03 | 1 | 1 | 1
| 21 | 1 | 1 | 0 | 0 | 1 | 1 | 1
| 22 | 1 | 1 | 0 | 0 | 1 | 1 | 1
| 23 | 1 | 1 | 0 | 0 | 1 | 1 | 1
| 24 | 1 | 1 | 0 | 0 | 1 | 1 | 1

## Min_totalcap
Tech_category | Supply |  |  |  | Conversion |  | Transmission
Technology | Coal_supply | Gas_supply | Hydro_PP | Solar_PP | Coal_PP | Gas_PP | Elec_distribution
Years
Y0 | 0 | 0 | 0 | 0 | 0 | 0 | 0
Y1 | 0 | 0 | 0 | 0 | 0 | 0 | 0
Y2 | 0 | 0 | 0 | 0 | 0 | 0 | 0
Y3 | 0 | 0 | 0 | 0 | 0 | 0 | 0
Y4 | 0 | 0 | 0 | 0 | 0 | 0 | 0
Y5 | 0 | 0 | 0 | 0 | 0 | 0 | 0
Y6 | 0 | 0 | 0 | 0 | 0 | 0 | 0
Y7 | 0 | 0 | 0 | 0 | 0 | 0 | 0
Y8 | 0 | 0 | 0 | 0 | 0 | 0 | 0
Y9 | 0 | 0 | 0 | 0 | 0 | 0 | 0

## Max_totalcap
Tech_category | Supply |  |  |  | Conversion |  | Transmission
Technology | Coal_supply | Gas_supply | Hydro_PP | Solar_PP | Coal_PP | Gas_PP | Elec_distribution
Years
Y0 | 10000000000 | 10000000000 | 10000000000 | 10000000000 | 10000000000 | 10000000000 | 10000000000
Y1 | 10000000000 | 10000000000 | 10000000000 | 10000000000 | 10000000000 | 10000000000 | 10000000000
Y2 | 10000000000 | 10000000000 | 10000000000 | 10000000000 | 10000000000 | 10000000000 | 10000000000
Y3 | 10000000000 | 10000000000 | 10000000000 | 10000000000 | 10000000000 | 10000000000 | 10000000000
Y4 | 10000000000 | 10000000000 | 10000000000 | 10000000000 | 10000000000 | 10000000000 | 10000000000
Y5 | 10000000000 | 10000000000 | 10000000000 | 10000000000 | 10000000000 | 10000000000 | 10000000000
Y6 | 10000000000 | 10000000000 | 10000000000 | 10000000000 | 10000000000 | 10000000000 | 10000000000
Y7 | 10000000000 | 10000000000 | 10000000000 | 10000000000 | 10000000000 | 10000000000 | 10000000000
Y8 | 10000000000 | 10000000000 | 10000000000 | 10000000000 | 10000000000 | 10000000000 | 10000000000
Y9 | 10000000000 | 10000000000 | 10000000000 | 10000000000 | 10000000000 | 10000000000 | 10000000000

## Min_newcap
Tech_category | Supply |  |  |  | Conversion |  | Transmission
Technology | Coal_supply | Gas_supply | Hydro_PP | Solar_PP | Coal_PP | Gas_PP | Elec_distribution
Years
Y0 | 0 | 0 | 0 | 0 | 0 | 0 | 0
Y1 | 0 | 0 | 0 | 0 | 0 | 0 | 0
Y2 | 0 | 0 | 0 | 0 | 0 | 0 | 0
Y3 | 0 | 0 | 0 | 0 | 0 | 0 | 0
Y4 | 0 | 0 | 0 | 0 | 0 | 0 | 0
Y5 | 0 | 0 | 0 | 0 | 0 | 0 | 0
Y6 | 0 | 0 | 0 | 0 | 0 | 0 | 0
Y7 | 0 | 0 | 0 | 0 | 0 | 0 | 0
Y8 | 0 | 0 | 0 | 0 | 0 | 0 | 0
Y9 | 0 | 0 | 0 | 0 | 0 | 0 | 0

## Max_newcap
Tech_category | Supply |  |  |  | Conversion |  | Transmission
Technology | Coal_supply | Gas_supply | Hydro_PP | Solar_PP | Coal_PP | Gas_PP | Elec_distribution
Years
Y0 | 10000000000 | 10000000000 | 10000000000 | 10000000000 | 10000000000 | 10000000000 | 10000000000
Y1 | 10000000000 | 10000000000 | 10000000000 | 10000000000 | 10000000000 | 10000000000 | 10000000000
Y2 | 10000000000 | 10000000000 | 10000000000 | 10000000000 | 10000000000 | 10000000000 | 10000000000
Y3 | 10000000000 | 10000000000 | 10000000000 | 10000000000 | 10000000000 | 10000000000 | 10000000000
Y4 | 10000000000 | 10000000000 | 10000000000 | 10000000000 | 10000000000 | 10000000000 | 10000000000
Y5 | 10000000000 | 10000000000 | 10000000000 | 10000000000 | 10000000000 | 10000000000 | 10000000000
Y6 | 10000000000 | 10000000000 | 10000000000 | 10000000000 | 10000000000 | 10000000000 | 10000000000
Y7 | 10000000000 | 10000000000 | 10000000000 | 10000000000 | 10000000000 | 10000000000 | 10000000000
Y8 | 10000000000 | 10000000000 | 10000000000 | 10000000000 | 10000000000 | 10000000000 | 10000000000
Y9 | 10000000000 | 10000000000 | 10000000000 | 10000000000 | 10000000000 | 10000000000 | 10000000000

## Tech_efficiency
Tech_category | Supply |  |  |  | Conversion |  | Transmission
Technology | Coal_supply | Gas_supply | Hydro_PP | Solar_PP | Coal_PP | Gas_PP | Elec_distribution
Years
Y0 | 1 | 1 | 1 | 1 | 0.46 | 0.4 | 1
Y1 | 1 | 1 | 1 | 1 | 0.46 | 0.4 | 1
Y2 | 1 | 1 | 1 | 1 | 0.46 | 0.4 | 1
Y3 | 1 | 1 | 1 | 1 | 0.46 | 0.4 | 1
Y4 | 1 | 1 | 1 | 1 | 0.46 | 0.4 | 1
Y5 | 1 | 1 | 1 | 1 | 0.46 | 0.4 | 1
Y6 | 1 | 1 | 1 | 1 | 0.46 | 0.4 | 1
Y7 | 1 | 1 | 1 | 1 | 0.46 | 0.4 | 1
Y8 | 1 | 1 | 1 | 1 | 0.46 | 0.4 | 1
Y9 | 1 | 1 | 1 | 1 | 0.46 | 0.4 | 1

## Max_production
Tech_category | Supply |  |  |  | Conversion
Technology | Coal_supply | Gas_supply | Hydro_PP | Solar_PP | Coal_PP | Gas_PP
Years
Y0 | 1e+20 | 1e+20 | 1e+20 | 1e+20 | 1e+20 | 1e+20
Y1 | 1e+20 | 1e+20 | 1e+20 | 1e+20 | 1e+20 | 1e+20
Y2 | 1e+20 | 1e+20 | 1e+20 | 1e+20 | 1e+20 | 1e+20
Y3 | 1e+20 | 1e+20 | 1e+20 | 1e+20 | 1e+20 | 1e+20
Y4 | 1e+20 | 1e+20 | 1e+20 | 1e+20 | 1e+20 | 1e+20
Y5 | 1e+20 | 1e+20 | 1e+20 | 1e+20 | 1e+20 | 1e+20
Y6 | 1e+20 | 1e+20 | 1e+20 | 1e+20 | 1e+20 | 1e+20
Y7 | 1e+20 | 1e+20 | 1e+20 | 1e+20 | 1e+20 | 1e+20
Y8 | 1e+20 | 1e+20 | 1e+20 | 1e+20 | 1e+20 | 1e+20
Y9 | 1e+20 | 1e+20 | 1e+20 | 1e+20 | 1e+20 | 1e+20

## Min_production
Tech_category | Supply |  |  |  | Conversion
Technology | Coal_supply | Gas_supply | Hydro_PP | Solar_PP | Coal_PP | Gas_PP
Years
Y0 | 0 | 0 | 0 | 0 | 0 | 0
Y1 | 0 | 0 | 0 | 0 | 0 | 0
Y2 | 0 | 0 | 0 | 0 | 0 | 0
Y3 | 0 | 0 | 0 | 0 | 0 | 0
Y4 | 0 | 0 | 0 | 0 | 0 | 0
Y5 | 0 | 0 | 0 | 0 | 0 | 0
Y6 | 0 | 0 | 0 | 0 | 0 | 0
Y7 | 0 | 0 | 0 | 0 | 0 | 0
Y8 | 0 | 0 | 0 | 0 | 0 | 0
Y9 | 0 | 0 | 0 | 0 | 0 | 0

## Max_production_share
Tech_category | Supply |  |  |  | Conversion
Technology | Coal_supply | Gas_supply | Hydro_PP | Solar_PP | Coal_PP | Gas_PP
Years
Y0 | 1 | 1 | 1 | 1 | 1 | 1
Y1 | 1 | 1 | 1 | 1 | 1 | 1
Y2 | 1 | 1 | 1 | 1 | 1 | 1
Y3 | 1 | 1 | 1 | 1 | 1 | 1
Y4 | 1 | 1 | 1 | 1 | 1 | 1
Y5 | 1 | 1 | 1 | 1 | 1 | 1
Y6 | 1 | 1 | 1 | 1 | 1 | 1
Y7 | 1 | 1 | 1 | 1 | 1 | 1
Y8 | 1 | 1 | 1 | 1 | 1 | 1
Y9 | 1 | 1 | 1 | 1 | 1 | 1

## Min_production_share
Tech_category | Supply |  |  |  | Conversion
Technology | Coal_supply | Gas_supply | Hydro_PP | Solar_PP | Coal_PP | Gas_PP
Years
Y0 | 0 | 0 | 0 | 0 | 0 | 0
Y1 | 0 | 0 | 0 | 0 | 0 | 0
Y2 | 0 | 0 | 0 | 0 | 0 | 0
Y3 | 0 | 0 | 0 | 0 | 0 | 0
Y4 | 0 | 0 | 0 | 0 | 0 | 0
Y5 | 0 | 0 | 0 | 0 | 0 | 0
Y6 | 0 | 0 | 0 | 0 | 0 | 0
Y7 | 0 | 0 | 0 | 0 | 0 | 0
Y8 | 0 | 0 | 0 | 0 | 0 | 0
Y9 | 0 | 0 | 0 | 0 | 0 | 0

## Emission_cap_annual
Years | CO2 Global Cap
Y0 | 10000000000
Y1 | 10000000000
Y2 | 10000000000
Y3 | 10000000000
Y4 | 10000000000
Y5 | 10000000000
Y6 | 10000000000
Y7 | 10000000000
Y8 | 10000000000
Y9 | 10000000000

## Emission_cap_annual_power
Years | CO2 Power Cap
Y0 | 10000000000
Y1 | 10000000000
Y2 | 10000000000
Y3 | 10000000000
Y4 | 10000000000
Y5 | 10000000000
Y6 | 10000000000
Y7 | 10000000000
Y8 | 10000000000
Y9 | 10000000000

## Emission_Storage_annual
Years | CO2 Stored Cap
Y0 | 10000000000
Y1 | 10000000000
Y2 | 10000000000
Y3 | 10000000000
Y4 | 10000000000
Y5 | 10000000000
Y6 | 10000000000
Y7 | 10000000000
Y8 | 10000000000
Y9 | 10000000000

## Renewable_tech_selection
Tech_category | Supply |  |  |  | Conversion
Technology | Coal_supply | Gas_supply | Hydro_PP | Solar_PP | Coal_PP | Gas_PP
Parameter
Renewable technology (1) or not (0) | 0 | 0 | 1 | 1 | 0 | 0

## Min_RES_production_share
Years | Min Renewable Energy Production Share (from 0 to 1)
Y0 | 0
Y1 | 0
Y2 | 0
Y3 | 0
Y4 | 0
Y5 | 0
Y6 | 0
Y7 | 0
Y8 | 0
Y9 | 0

## Min_RES_electric_share
Years | Min Renewable Electricity Production Share (from 0 to 1)
Y0 | 0
Y1 | 0
Y2 | 0
Y3 | 0
Y4 | 0
Y5 | 0
Y6 | 0
Y7 | 0
Y8 | 0
Y9 | 0

## Max_land_usage
Tech_category | Supply |  |  |  | Conversion |  | Transmission
Technology | Coal_supply | Gas_supply | Hydro_PP | Solar_PP | Coal_PP | Gas_PP | Elec_distribution
Years
Y0 | 1e+20 | 1e+20 | 1e+20 | 1e+20 | 1e+20 | 1e+20 | 1e+20
Y1 | 1e+20 | 1e+20 | 1e+20 | 1e+20 | 1e+20 | 1e+20 | 1e+20
Y2 | 1e+20 | 1e+20 | 1e+20 | 1e+20 | 1e+20 | 1e+20 | 1e+20
Y3 | 1e+20 | 1e+20 | 1e+20 | 1e+20 | 1e+20 | 1e+20 | 1e+20
Y4 | 1e+20 | 1e+20 | 1e+20 | 1e+20 | 1e+20 | 1e+20 | 1e+20
Y5 | 1e+20 | 1e+20 | 1e+20 | 1e+20 | 1e+20 | 1e+20 | 1e+20
Y6 | 1e+20 | 1e+20 | 1e+20 | 1e+20 | 1e+20 | 1e+20 | 1e+20
Y7 | 1e+20 | 1e+20 | 1e+20 | 1e+20 | 1e+20 | 1e+20 | 1e+20
Y8 | 1e+20 | 1e+20 | 1e+20 | 1e+20 | 1e+20 | 1e+20 | 1e+20
Y9 | 1e+20 | 1e+20 | 1e+20 | 1e+20 | 1e+20 | 1e+20 | 1e+20