## Sets
Region | Region_name |  | Emission | Emission_name | Emission_unit
reg1 | Utopia |  | CO2 | CO2 emissions | ton
Year | Year_name
Y0 | 2020
Y1 | 2021
Y2 | 2022
Y3 | 2023
Y4 | 2024
Y5 | 2025
Y6 | 2026
Y7 | 2027
Y8 | 2028
Y9 | 2029
Y10 | 2030
Technology | Tech_name | Tech_category | Tech_cap_unit | Tech_act_unit
Oil_extr | Oil Resource Extraction | Supply | Extraction Units | Kilo barrels of oil
Oil_refine | Oil Refinery | Conversion | kb/d | Kilo barrels of oil
Oil_PP | Oil Power Plant | Conversion | GW | GWh
Hydro_PP | Hydro Power Plant | Supply | GW | GWh
Elec_transmission | Electricity Transmission Line | Transmission | GW | GWh
Diesel_pipeline | Diesel Pipeline | Transmission | kb/y | Kilo barrels of oil
EV | Electric Vehicles Demand | Demand | GWh | GWh
ICEV | ICE Vehicles Demand | Demand | GWh | GWh
HH_elec_demand | Household Elecricity Demand | Demand | - | -
Other_elec_demand | Other Electricity Demand | Demand | - | -
Carrier | Carr_name | Carr_type | Carr_unit
Raw Oil | Raw Oil | Resource | Kilo barrels of oil
Oil | Oil | Intermediate | Kilo barrels of oil
Elec | Electricity | Intermediate | GWh
Oil_final | Final Diesel Oil | Demand | Kilo barrels of oil
Elec_final | Final Electricity | Demand | GWh
Timeslice | Timeslice_name | Timeslice_fraction
WD_days | Weekdays-days | 0.35753
WD_nights | Weekdays-nights | 0.35753
WE_days | Weekends-days | 0.14247
WE_nights | Weekends-nights | 0.14247